## 2hp-wf
Reference | Quantity | Value | Notes | Colour code (resistors)
AUDIO1 CV1 COMP1 TRI1 PULSE1 | 5 | PJ302M
C1 C2 | 2 | 10u | Take not of polarity
C3 C4 C5 C6 | 4 | 100n | Marked ‘104’
CV-LVL1 | 1 | B50k | CV level pot
D1 D2 | 2 | 1N4148 | Any small signal diode will work
Q1 Q2 Q3 Q4 Q7 | 5 | 2N3904 | Ideally, Q1 and Q2 should be matched – supplied on cut tape
Q5 Q6 | 2 | 2N3906 | Supplied loose – DO NOT confuse with 3904s!
R8 | 2 | 1k |  | Brown, black, red
R10 R15 | 2 | 33k |  | Orange, orange, orange
R11 R12 R13 R16 R17 | 5 | 470R | For best results, R11 and R12 should be matched | Yellow, violet, brown
R18 R19 | 2 | 22k |  | Red, red, orange
R2 | 1 | 10k |  | Brown, black, orange
R3 R14 | 2 | 100k |  | Brown, black, yellow
R4 R5 | 2 | 12k |  | Brown, red, orange
R6 R7 | 2 | 22R |  | Red, red, black
R9 | 1 | 2k2 |  | Red, red, red
RV1 | 1 | 1k | Differential pair offset trimmer
RV2 | 1 | B50k
U$1 | 1 | EURO_POWER_LOCK
U1 | 1 | TL074/TL084 | Try an LM324 if you want a ‘dirtier’ sound
R1 | 1 | 100nF | SILKSCREEN ERROR! R1 SHOULD BE A CAPACITOR FOOTPRINT
Increasing the values of R11 and R12 can reduce distortion at
higher CV values. Values up to 10k can be used – it doesn’t
really matter as long as the values are approximately the same.